## ReFalcon030_R1.1(RC)_BOM
Manufacturer Part Number | Manufacturer | Description | Designator | Name | Quantity | Alt Manufacturer | Alt Part or Accessory
|  | DO NOT POPULATE | C208, R56, R57, R90, R92, R709, R710, R711, R712, R713, R714, R715, R716, R717, R718 | 10pF/DNP, DNP | 15
1N914TR | OnSemi | DIODE STANDARD 100V 200MA DO35 | D1, D2, D3, D4, D7, D8, D9, D10, D11 | 1N914 | 9
1N4001 | Diotec | DIODE STANDARD 50V 1A DO204AC | D5, D6 | 1N4001 | 2
1SV69 | OnSemi | SILICON EPITAXIAL PLANAR VARACTOR | D12, D13 | 1SV69 | 2 | Siemens | BB505B
2N3904 | Diotec Semi | TRANS NPN 40V 0.2A TO-92 | Q1, Q2, Q4, Q6, Q7, Q8, Q9 | 2N3904 | 7
2N3906 | Diotec Semi | TRANS PNP 40V 0.2A TO-92 | Q5 | 2N3906 | 1
3.6720MHz | MPC | OSCILLATOR 3.6720 MHZ | U12 | 3.672MHz | 1 | Assmann | AR 14-HZL/01-TT
17EBH015SAA110 | Amphenol | CONN D-SUB HD RCPT 15P R/A SLDR | J19, J23 | JOY-B, JOY-A | 2
32.084988 MHz | CT | OSCILLATOR 32.084988 | U65 | OSC | 1 |  | works with 32.00MHz
77F221J-TR-RC | Bourns Inc. | FIXED IND 220UH 155MA 5 OHM TH | L45, L59 | 220uH | 2
78FR27K-RC | Bourns Inc. | FIXED IND 270NH 1.11A 85 MOHM TH | L105 | 0.27uH | 1
78L09 | WS | LINEAR VOLTAGE REGULATOR TO-92 | U8 | LM7809 | 1 | Texas Instruments | LM78L09ACZ
105TTA050M | Cornell | CAP ALUM 1UF 20% 50V AXIAL TH | C7, C181 | 1uF | 2
106TTA100M | Cornell | CAP ALUM 10UF 20% 100V AXIAL TH | C78, C88, C91, C141 | 10uF | 4
107TTA025M | Cornell | CAP ALUM 100UF 20% 25V AXIAL TH | C29, C110 | 100uF | 2
226TTA035M | Cornell | CAP ALUM 22UF 20% 35V AXIAL TH | C1 | 22uF | 1
227TTA025M | Cornell | CAP ALUM 220UF 20% 25V AXIAL TH | C57, C121 | 220uF | 2
0251.500MXL | Littlefuse | FUSE BRD MT 500MA 125VAC/VDC AXL | F1, F2 | FUSE | 2
335TTA100M | Cornell | CAP ALUM 3.3UF 20% 100V AXIAL TH | C92, C127 | 3.3uF | 2
475TTA050M | Cornell | CAP ALUM 4.7UF 20% 50V AXIAL TH | C2, C6, C11, C67 | 4.7uF | 4
476TTA016M | Cornell | CAP ALUM 47UF 20% 16V AXIAL TH | C54, C56, C83, C84, C138 | 47uF | 5
478TTA016M | Cornell | CAP ALUM 4700UF 20% 16V AXIAL TH | C147 | 4700uF | 1
4608X-104-221/331L | Bourns | RES NETWORK 12 RES MULT OHM 8SIP | P1, P2, P3 | 220/330 | 3
4609X-101-102LF | Bourns | RES ARRAY 8 RES 1K OHM 9SIP | P4 | 1k | 1
4609X-101-103LF | Bourns | RES ARRAY 8 RES 10K OHM 9SIP | P7, P9, P10, P11 | 10k | 4
4609X-101-122LF | Bourns | RES ARRAY 8 RES 1.2K OHM 9SIP | P12 | 1k2 | 1
4609X-101-472LF | Bourns | RES ARRAY 8 RES 4.7K OHM 9SIP | P8, P13, P14, P15, P16, P17 | 4k7 | 6
4609X-101-473LF | Bourns | RES ARRAY 8 RES 47K OHM 9SIP | P5 | 47k | 1
5300-03-RC | Bourns Inc. | FIXED IND 1.5UH 3.1A 20 MOHM TH | L111, L112 | 1.5uH | 2
67997-232HLF | Amphenol | CONN HEADER VERT 32POS 2.54MM | J20, J21 | EXPANSION CONNECTOR, MEMORY CONNECTION | 2 | Samtec | HTSW-115-07-S-D
67997-250HLF | Amphenol | CONN HEADER VERT 50POS 2.54MM | J16, J17 | EXPANSION CONNECTOR, MEMORY CONNECTION | 2 | Samtec | HTSW-125-07-G-D
0009652088 | Molex | CONN HEADER VERT 8POS 3.96MM | J14 | POWER | 1 | 0008701031 | 0009501081
22032101 | Molex | CONN HEADER VERT 10POS 2.54MM | J18 | KEYBOARD | 1 |  | remove pin 2
74276041 | Wurth | FERRITE BEAD 89 OHM AXIAL 1LN | L5, L27, L29, L30, L32, L33, L34, L35, L36, L37, L38, L39, L40, L41, L42, L43, L46, L47, L48, L49, L50, L51, L52, L53, L54, L56, L57, L58, L60, L63, L64, L65, L66, L67, L68, L69, L70, L71, L72, L75, L76, L77, L78, L80, L82, L85, L97, L98, L99, L102, L104, L110, L117, L121 | FB | 54
61301621821 | Würth Elektronik | WR-PHD 2.54 MM DUAL SOCKET HEADE | J702 | 61301621821 | 1
61302621821 | Würth Elektronik | WR-PHD 2.54 MM DUAL SOCKET HEADE | J703 | 61302621821 | 1
61303421121 | Wurth | CONN HEADER VERT 34POS 2.54MM | U32 | FLOPPY CABLE | 1
618009231221 | Wurth | CONN D-SUB PLUG 9POS R/A SOLDER | J2 | SERIAL PORT | 1
618015330923 | Amphenol | CONN D-SUB HD RCPT 15P R/A SLDR | J701 | 618015330923 | 1
618025231121 | Wurth | CONN D-SUB RCPT 25POS R/A SOLDER | J4 | PARALLEL PORT | 1
AM26LS30 | Motorola | IC TRANSCEIVER 4/0 DIP16 | U15 | 26LS30 | 1 | Assmann | A 16-LC-TT
AM26LS31CN | Texas Instruments | IC TRANSCEIVER 4/0 DIP16 | U19 | 26LS31 | 1 | Assmann | A 16-LC-TT
AT27C4096-55JU | Microchip | IC EPROM 4MBIT PARALLEL 44PLCC | U51 | 27C4096 | 1 | 3M | 8444-21B1-RK-TP
C0805C101K5GACTU | KEMET | CAP CER 100PF 50V C0G/NP0 0805 | C21, C27, C28, C31, C32, C33, C81, C615, C617 | 100pF | 9
C0805C103K5RECAUTO | KEMET | CAP CER 0805 10NF 50V X7R 10% | C3, C169, C171, C189, C191 | 10nF | 5
C0805C120K5HACTU | KEMET | CAP CER 12PF 50V X8R 0805 | C221 | 12pF | 1
C0805C121K5HACTU | KEMET | CAP CER 120PF 50V X8R 0805 | C66 | 120pF | 1
C0805C223K5RECAUTO | KEMET | CAP CER 0805 22NF 50V X7R 10% | C41, C45, C46, C74, C102, C103, C105, C136, C137, C142, C150, C152, C156, C158, C165, C175, C180, C185, C194, C195, C206, C213, C215, C225, C227, C230, C234, C241, C243, C711, C713, C715, C718, C719, C720, C722, C729, C730, C731, C732, C734, C736, C738, C741, C742, C743 | 22nF | 46
C0805C333K5RECAUTO | KEMET | CAP CER 0805 33NF 50V X7R 10% | C85, C86, C90, C95, C248 | 33nF | 5
C0805C471K5RACTU | KEMET | CAP CER 470PF 50V X7R 0805 | C616, C618 | 470pF | 2
C0805C561K5HACTU | KEMET | CAP CER 560PF 50V X8R 0805 | C613, C614 | 560pF | 2
C1206C104K5RACTU | KEMET | CAP CER 0.1UF 50V X7R 1206 | C4, C5, C10, C22, C23, C30, C34, C38, C39, C42, C43, C44, C47, C52, C53, C64, C65, C68, C76, C77, C80, C82, C97, C98, C99, C100, C101, C104, C108, C109, C111, C112, C115, C118, C119, C120, C123, C130, C132, C134, C135, C143, C144, C146, C148, C149, C151, C153, C154, C157, C159, C161, C162, C163, C166, C167, C174, C176, C177, C178, C179, C182, C183, C184, C186, C192, C193, C197, C199, C201, C203, C204, C207, C209, C210, C211, C218, C219, C223, C226, C228, C229, C231, C233, C242, C244, C245, C701, C702, C703, C712, C714, C716, C717, C721, C723, C724, C725, C726, C728, C733, C735, C737, C739, C740, C744, C745 | 100nF | 107
C1210C474K5RACTU | KEMET | CAP CER 0.47UF 50V X7R 1210 | C26, C79, C94, C122, C128, C131, C133, C139 | 470nF | 8
C014386 | Atari | EE PLD 12NS | U44 | G20V8 | 1 | ST Microelectronics | GAL20V8AS-12HB1
C070119 | Atari | RESET PUSHBUTTON | J1 | RES | 1 |  | SPJ312U
C070129 | Atari | EDGE CONNECTOR 40PIN | J13 | 40PCART | 1
C302096 | Atari | ATARI FLOPPY CONTROLLER EXT. | U20 | AJAX | 1 | Assmann | A 28-LC-TT
C302822 | Atari | SCSI DSUB50HD | J6 | SCSI CONNECTOR | 1 | TE Connectivity | 5787395-5
C302823 | Atari | CONN DSUB 19P MALE | J5 | VIDEO CONNECTOR | 1
C302829 | Atari | VIDEL CUSTOM CHIPSET | U34 | VIDEL | 1
C302830-001 | Atari | EE PLD 7NS | U67 | G16V8 | 1 | Microchip | ATF16V8C-7PU
C302831-001 | Atari | EE PLD 7NS | U62 | G16V8 | 1 | Microchip | ATF16V8C-7PU
C302832-001 | Atari | EE PLD 7NS | U63 | G16V8 | 1 | Microchip | ATF16V8C-7PU
C302833-001 | Atari | EE PLD 7NS | U68 | G16V8 | 1 | Microchip | ATF16V8C-7PU
C302995 | Atari | COMBEL CUSTOM CHIPSET | U56 | COMBEL | 1
C302996 | Atari | SDMA CUSTOM CHIPSET | U36 | SDMA | 1
C303002 | Atari | DIGITAL SIGNAL PROCESSOR | U38 | DSP56001 | 1
CC0805JRNPO9BN180 | Yageo | CAP CERA CHIP 18PF 50V | C236 | 18pF | 1
CC0805JRNPO9BN200 | Yageo | CAP CER 20PF 50V C0G/NPO 0805 | C220 | 20pF | 1
CC0805JRNPO9BN330 | Yageo | CAP CER CHIP 33PF 50V 5% | C235 | 33pF | 1
CC0805JRNPO9BN680 | Yageo | CAP CER 68PF 50V C0G/NPO 0805 | C63, C113, C114, C116, C187, C200, C214, C216, C240 | 68pF | 9
CC0805KRNPO9BN100 | Yageo | CAP CER 10PF 50V C0G/NPO 0805 | C198, C202, C212, C217, C246, C247 | 10pF | 6
CC0805KRX7R9BB102 | Yageo | CAP CER 1000PF 50V X7R 0805 | C58, C59, C237, C602, C603, C604, C605, C606, C607, C608, C609 | 1nF | 11
CC0805KRX7R9BB104 | Yageo | CAP CER 0.1UF 50V X7R 0805 | C172, C173, C196, C704, C705, C706, C707, C708, C709, C710, C727 | 100nF | 11
CC0805KRX7R9BB151 | Yageo | CAP CER 150PF 50V X7R 0805 | C8 | 150pF | 1
CC0805KRX7R9BB221 | Yageo | CAP CER 220PF 50V X7R 0805 | C12, C13, C14, C15, C16, C17, C18 | 220pF | 7
CC0805KRX7R9BB331 | Yageo | CAP CER 330PF 50V 10% | C9 | 330pF | 1
CC0805KRX7R9BB472 | Yageo | CAP CER 4700PF 50V X7R 0805 | C222 | 4.7nF | 1
CC0805KRX7R9BB681 | Yageo | CAP CER 680PF 50V X7R 0805 | C125, C126 | 680pF | 2
CC0805KRX7R9BB821 | Yageo | CAP CER 820PF 50V X7R 0805 | C89, C168, C170, C188, C190 | 820pF | 5
CDC341DWR | Texas Instruments | IC CLK BUFFER 1:8 80MHZ 20SOIC | U701 | CDC341 | 1
CFR-25JR-52-0R | Yageo | RES 0 OHM 5% 1/4W AXIAL | R104, R178 | 0 | 2
CFR-25JR-52-2K | Yageo | RES 2K OHM 5% 1/4W AXIAL | R600 | 2k | 1
CFR-25JR-52-4R7 | Yageo | RES 4.7 OHM 5% 1/4W AXIAL | R135 | 4.7R | 1
CFR-25JT-52-1R | Yageo | RES 1 OHM 5% 1/4W AXIAL | R74 | 1 | 1 | Koa | CF1/4CT52R1R0J
CL21B473KBCNNNC | Samsung | CAP CER 0.047UF 50V X7R 0805 | C232 | 47nF | 1
CL31B474KBHNNNE | Samsung | CAP CER 0.47UF 50V X7R 1206 | C35, C155, C160, C164, C205, C238 | 470nF | 6
CML0805C0G300JT50V | Stackpole | CAP CER 30PF 50V C0G/NP0 0805 | C106, C107, C145 | 30pF | 3
CML0805C0G470JT50V | Stackpole | CAP CER 47PF 50V C0G/NP0 0805 | C19, C20, C25 | 47pF | 3
CO70176 | Atari | RESONATOR 32.08MHZ | Y3 | 32M08 | 1
CRCW08059K10FKEA | Vishay | RES SMD 9.1K OHM 1% 1/8W 0805 | R155 | 9k1 | 1
CRCW080522R0FKEA | Vishay | RES SMD 22 OHM 1% 1/8W 0805 | R234 | 22 | 1
CRCW080549R9FKEA | Vishay | RES SMD 49.9 OHM 1% 1/8W 0805 | R701, R702, R703, R704, R705, R706, R707, R708 | 49 | 8 |  | may need adjuustment
CRCW0805562RFKEA | Vishay | RES SMD 562 OHM 1% 1/8W 0805 | R257 | 560 | 1
CS4216 | Cirrus Logic | CODEC AUDIO | U28 | CS4216 | 1 | 3M | 8444-21B1-RK-TP
DS34C86TMX/NOPB | Texas Instruments | IC TRANSCEIVER 0/4 16SOIC | U16 | DS34F86 | 1
DS1287 | Dallas | REAL TIME CLOCK NVRAM BATT | U64 | DS1287 | 1 | Benchmarq | NWX287
DSS1NB32A102Q91A | Murata | FILTER LC(T) 1000PF TH | L1, L2, L3, L4, L6, L7, L8, L9, L10, L11, L12, L13, L14, L15, L16, L17, L18, L19, L20, L21, L22, L23, L24, L25, L26, L28, L31, L44, L55, L79, L81, L83, L86, L87, L88, L89, L90, L91, L92, L93, L94, L95, L96, L100, L101, L103, L106, L107, L108, L113, L114, L115, L116 | RC FILTER, [NoValue] | 53
ECA-1CM221 | Panasonic | CAP ALUM 220UF 20% 16V RADIAL TH | C117 | 220uF | 1
ECS-24-32-1X | ECS | CRYSTAL 2.4576MHZ 32PF TH | Y1 | 2.4576MHz | 1
ECS-44-20-1X | ECS | CRYSTAL 4.433618MHZ 20PF TH | Y2 | 4.43MHz | 1
ECS-100A-251.7 | ECS | XTAL OSC XO 25.1750MHZ TTL TH | U41 | OSC | 1 | Assmann | AR 14-HZL/01-TT
EF68B50P | STM | ASYNC COMMUNICATION INTERFACE | U52 | MC6850 | 1 | Assmann | A 24-LC-TT
GKG10015 | EW Electronics | CAP TRIMMER 3-10PF 100V TH | C224 | 2.7-10pF | 1
GMC31X7R103K50NT | Cal Chip | CAP CER 10000PF 50V X7R 1206 | C124, C129, C140 | 10nF | 3
IL-G-2P-S3T2-SA | JAE Electronics | CONN HEADER VERT 2POS 2.5MM | J12, J22 | SPEAKER, FAN | 2 | IL-G-C2-SC-10000 | IL-G-2S-S3C2-SA
IS65C256AL-25ULA3 | ISSI | IC SRAM 256KBIT PARALLEL 28SOP | U45, U48, U53 | IS65C256AL-25ULA3 | 3
KCDX-5S-N2 | Kycon | CONN RCPT FMALE MINI DIN 5P SLDR | J10, J11 | MIDI OUT, MIDI IN | 2
KGM32ER71H154KU | Kyocera | CAP CER 0.15UF 50V X7R 1210 | C40, C55 | 150nF | 2
KMDGX-8S-AS | Kycon | CONN RCPT FMALE MINI DIN 8P SLDR | J3 | SCC CON | 1
L17HTHAS4F1C | Amphenol | CONN D-SUB HD RCPT 26P R/A SLDR | J9 | DSP CONNECTOR | 1 | Amphenol | L77HDA26SD1CH4F
L53C80 | 3M | SCSI BUS CONTROLLER | U7 | L53C80JC2 | 1 | 3M | 8444-21B1-RK-TP
LF347DR | Texas Instruments | IC OPAMP JFET 4 CIRCUIT 14SOIC | U21 | LF347 | 1
LHA-04-TS | Adam Tech | CONN HEADER VERT 4POS 2.54MM | J15 | Header 4 | 1 | MTA-C-R | MTA-04
LM386MX-1 | Texas Instruments | IC AUDIO AMP AB 8-SOIC | U22, U23 | LM386 | 2
LM387N | National Semiconductor | IC AUDIO AMP AB DIP8 | U9 | LM387 | 1 | Assmann | A 08-LC-TT
LM555CM/NOPB | Texas Instruments | IC OSC SNGL TIMER 100KHZ 8-SOIC | U1 | LM555 | 1
M50-3532042 | Harwin | CONN HEADER VERT 20POS 1.27MM | P701, P702, P703, P704 | Header 20 | 4 | DNP (optional), Sockets | M50-3032042
M74HC04YRM13TR | STM | IC INVERTER 6CH 1-INP 14SO | U58 | 74HC04 | 1
MAX1488ECSD+ | Analog Device | IC TRANSCEIVER 4/0 14SOIC | U5 | 1488P | 1
MAX1489EESD+T | Analog Device | IC TRANSCEIVER 0/4 14SOIC | U6, U14 | 1489 | 2
MC74ACT157DR2G | OnSemi | IC MULTIPLEXER 4 X 2:1 16-SOIC | U39 | 74ACT157 | 1
MC74HC244ADWR2G | OnSemi | IC BUFF 2V/6V 20-SOIC | U42, U43, U59, U60, U61 | 74LS244 | 5
MC6850 | Atari | ASYNC COMMUNICATION INTERFACE | U24 | MC6850 | 1 | Assmann | A 24-LC-TT
MC68882RC | Motorola | FLOATING POINT PROCESSOR | U33 | MC68882RC | 1 | 3M | 8468-21B1-RK-TP
MC68901 | Motorola | MULTI FUNCTION PERIPHERAL | U31 | MC68901 | 1 | 3M | 8452-21B1-RK-TP
MXO45-3C-32M000000 | CTD | XTAL OSC XO 32.0000MHZ HCMOS TH | U37 | 32MHz | 1 | Assmann | AR 14-HZL/01-TT
NE556DR | Texas Instruments | IC OSC TIMER DUAL 100KHZ 14-SOIC | U49, U50 | NE556 | 2
PC900 | Sharp | OPTOISOLTR 5.3KV OPEN COLL 6-DIP | U10 | PC900 | 1 | Harris | H11L3
RC0805FR-073K6L | Yageo | RES 3.6K OHM 1% 1/8W 0805 | R244 | 3k6 | 1
RC0805FR-135K6L | Yageo | RES 5.6K OHM 1% 1/8W 0805 | R256 | 5k6 | 1
RC0805FR-0733KL | Yageo | RES 33K OHM 1% 1/8W 0805 | R67, R88 | 33k | 2
RC0805FR-0733RL | Yageo | RES 33 OHM 1% 1/8W 0805 | R39, R50, R162, R168, R212, R219, R220, R223, R229, R230, R233, R236, R237, R238, R239 | 33 | 15
RC0805FR-0747KL | Yageo | RES 47K OHM 1% 1/8W 0805 | R69, R81, R94, R128, R129 | 47k | 5
RC0805FR-0768RL | Yageo | RES 68 OHM 1% 1/8W 0805 | R49, R60, R61, R62, R63, R64, R95, R96, R97, R98, R99, R100, R101, R102, R103, R127, R165, R183, R186, R187, R202, R203, R211, R224, R225, R226, R227, R235 | 68 | 28
RC0805FR-1356RL | Yageo | RES 56 OHM 1% 1/8W 0805 | R75, R76, R77, R78, R115, R136, R137, R138, R139, R140, R141, R142, R143, R149, R150, R151 | 56 | 16
RC1206FR-071KL | YAGEO | RES 1K OHM 1% 1/4W 1206 | R65, R83, R85 | 1k | 3
RC1206FR-0710RL | YAGEO | RES 10 OHM 1% 1/4W 1206 | R503 | 10 | 1
RC1206FR-0727RL | Yageo | RES 27 OHM 1% 1/4W 1206 | R9, R10, R11, R12, R13, R14, R15, R20, R21, R22, R23, R24, R26, R28, R35 | 27 | 15
RC1206FR-0747RL | YAGEO | RES 47 OHM 1% 1/4W 1206 | R164, R170, R171, R172 | 47 | 4
RC1206FR-0775RL | YAGEO | RES 75 OHM 1% 1/4W 1206 | R36, R37, R48 | 75 | 3
RC1206FR-07100RL | Yageo | RES 100 OHM 1% 1/4W 1206 | R25, R27, R31, R32, R51, R91, R93 | 100 | 7
RC1206FR-07150RL | YAGEO | RES 150 OHM 1% 1/4W 1206 | R133, R145, R154, R251 | 150 | 4
RC1206FR-07220RL | Yageo | RES 220 OHM 1% 1/4W 1206 | R210 | 220 | 1
RC1206FR-07510RL | YAGEO | RES 510 OHM 1% 1/4W 1206 | R52, R53, R54 | 510 | 3
RMCF0805FT1K00 | Koa | RES 1K OHM 1% 1/8W 0805 | R156 | 1k | 1
RMCF0805FT10R0 | Staxckpole | RES 10 OHM 1% 1/8W 0805 | R126 | 10 | 1
RT0805FRD071ML | Yageo | RES SMD 1M OHM 1% 1/8W 0805 | R189, R191, R195, R240 | 1M | 4
RT0805FRD0710RL | Yageo | RES SMD 10 OHM 1% 1/8W 0805 | R112 | 10 | 1
RT0805FRD07100KL | Yageo | RES SMD 100K OHM 1% 1/8W 0805 | R247, R254 | 100k | 2
RT0805FRE071K2L | Yageo | RES SMD 1.2K OHM 1% 1/8W 0805 | R7, R73 | 1k2 | 2
RT0805FRE071KL | Yageo | RES SMD 1K OHM 1% 1/8W 0805 | R82, R109, R118, R144, R146, R152, R157, R163, R169, R174, R175, R184, R208, R213, R215, R228, R243, R248, R500, R501, R502 | 1k | 21
RT0805FRE072K7L | Yageo | RES SMD 2.7K OHM 1% 1/8W 0805 | R252 | 2k7 | 1
RT0805FRE073K3L | Yageo | RES SMD 3.3K OHM 1% 1/8W 0805 | R29, R148 | 3k3 | 2
RT0805FRE073K9L | Yageo | RES SMD 3.9K OHM 1% 1/8W 0805 | R43, R114 | 3k9 | 2
RT0805FRE074K7L | Yageo | RES SMD 4.7K OHM 1% 1/8W 0805 | R16, R17, R38, R40, R42, R59, R68, R71, R72, R89, R110, R147, R159, R160, R161, R166, R167, R173, R176, R180, R181, R194, R199, R200, R209, R214, R218, R231, R232, R258 | 4k7 | 30
RT0805FRE075R1L | Yageo | RES SMD 5.1 OHM 1% 1/8W 0805 | R8 | 5.1 | 1
RT0805FRE076K8L | Yageo | RES SMD 6.8K OHM 1% 1/8W 0805 | R255 | 6k8 | 1
RT0805FRE132K2L | Yageo | RES 2.2K OHM 1% 1/8W 0805 | R86, R207, R245, R253 | 2k2 | 4
RT0805FRE0710KL | Yageo | RES SMD 10K OHM 1% 1/8W 0805 | R2, R5, R33, R34, R44, R55, R58, R66, R84, R87, R111, R119, R120, R121, R122, R124, R131, R134, R177, R179, R182, R185, R188, R190, R192, R193, R196, R197, R198, R201, R204, R205, R206, R602 | 10k | 34
RT0805FRE0712KL | Yageo | RES SMD 12K OHM 1% 1/8W 0805 | R3, R6 | 12k | 2
RT0805FRE0715KL | Yageo | RES SMD 15K OHM 1% 1/8W 0805 | R123, R130 | 15k | 2
RT0805FRE0722RL | Yageo | RES SMD 22 OHM 1% 1/8W 0805 | R241 | 22 | 1
RT0805FRE0749K9L | Yageo | RES SMD 49.9K OHM 1% 1/8W 0805 | R125, R132 | 50k | 2
RT0805FRE07220RL | Yageo | RES SMD 220 OHM 1% 1/8W 0805 | R153 | 220 | 1
RT0805FRE07430RL | Yageo | RES SMD 430 OHM 1% 1/8W 0805 | R246 | 430 | 1
RT1206FRE07220RL | Yageo | RES SMD 220 OHM 1% 1/4W 1206 | R1, R4, R18, R19, R41, R113, R158, R242, R249, R250, R504, R505 | 220 | 12
SBH21-NBPN-D22-ST-BK | Sullins | CONN HEADER VERT 44POS 2MM | P6 | IDE INTERFACE | 1 | Wurth | 62004421121
SC414230FE16 | Motorola | MICROPROCESSOR 32-BIT | U55 | MC68LC030FG | 1 | Motorola | MC68LC030FG
SJ1-3525N | Same Sky | CONN JACK STEREO 3.5MM R/A | J7, J8 | JACK MIC, HEADPHONES | 2
SN74ACT74DR | Texas Instruments | IC FF D-TYPE 2-ELE 1-BIT 14-SOIC | U40 | 74ACT74DR | 1
SN74HC373DWR | Texas Instruments | IC D-TYPE TRANSP 8:8 20-SOIC | U66 | 74LS373 | 1
SN74HCT04DR | Texas Instruments | IC INVERTER 6CH 1-INP 14SOIC | U25 | 74HCT04 | 1
SN74LS06DR | Texas Instruments | IC INVERTER 6CH 1-INP 14SOIC | U2, U11, U35, U54 | 7406 | 4
SN74LS08DR | Texas Instruments | IC GATE AND 4CH 2-INP 14SOIC | U26 | 74LS08 | 1
SN74LS74ADR | Texas Instruments | IC FF D-TYPE 2-ELE 1-BIT 14-SOIC | U57 | 74LS74 | 1
STV8438CV | ST Microelectronics | VIDEO DAC | U30 | STV8438CV | 1
TL497A | Texas Instruments | IC REG BUCK BST ADJ 500MA 14PDIP | U3, U27 | TL497A | 2 | Assmann | A 14-LC-TT
TLRZ2ATTD | Koa | RES 0 OHM JUMPER 0805 | R217 | 0 | 1
YM2149F | Yamaha | SOUND GENERATOR | U17 | YM2149 | 1 | Assmann | A 40-LC-TT
Z80C30 | Zilog | IC INTERFACE SPECIALIZED 44PLCC | U13 | 85C30 | 1 | 3M | 8444-21B1-RK-TP
JLC08161H-1080 | JLCPCB | PCB STACK-UP IMP.CONTROLLED | PCB | PCB | 1

## Changelog
Changelog
| Date |  | Changes
| 2026-08-08 | 1.1(RC) | Github release
| 2026-08-15 |  | Added PCB stackup information
Added alternate p/n for J6 SCSI connector
| 2026-09-07 |  | Corrected description for 12pF and 47pF
| 2026-09-22 |  | Fixed typo in R135 description & p/n